## Foglio1
INSTRUCTION SET MIPS
| R-type | OOOO OOSS SSST TTTT DDDD DLLL LLFF FFFF | [6 empty] | LEGEND: | O -> opcode, S -> rs, T -> rt, D -> rd, L -> shamt, F -> funct, I -> immediate, J -> jump address
| I-type | OOOO OOSS SSST TTTT IIII IIII IIII IIII
| J-type | OOOO OOJJ JJJJ JJJJ JJJJ JJJJ JJJJ JJJJ | [6 empty] | NB: in arithmetic/logical op with immediate operand the destination register is rt
|  | Instruction-type |  |  | Instruction-encode |  | Execute | [6 empty] | Memory* |  |  | Write-Back |  | Description
|  | R | I | J | OPCode | Funct | ALUSrc | RegDst | BranchNE** | ALUOp | ALUCtrl | ShiftCtrl | ResSrc | Branch | MemRead | MemWrite | MemToReg | RegWrite
1 | NOP |  |  |  | 000000 | - | 0 | 0 | 0 | 0000 | 0000 | 00 | 0 | 0 | 0 | 0 | 0 | 0 | no operation
2 | SHIFT LL | x |  |  | 000001 | 000000 | 0 | 1 | 0 | 0001 | 0000 | 01 | 1 | 0 | 0 | 0 | 0 | 1 | rd = rt << shamdt
3 | SHIFT RL | x |  |  | 000001 | 000001 | 0 | 1 | 0 | 0001 | 0000 | 10 | 1 | 0 | 0 | 0 | 0 | 1 | rd = rt >> shamdt
4 | ADD | x |  |  | 000001 | 000010 | 0 | 1 | 0 | 0001 | 0010 | 00 | 0 | 0 | 0 | 0 | 0 | 1 | rd = rs + rt
5 | SUB | x |  |  | 000001 | 000011 | 0 | 1 | 0 | 0001 | 0011 | 00 | 0 | 0 | 0 | 0 | 0 | 1 | rd = rs - rt
6 | AND | x |  |  | 000001 | 000100 | 0 | 1 | 0 | 0001 | 0100 | 00 | 0 | 0 | 0 | 0 | 0 | 1 | rd = rs and rt
7 | OR | x |  |  | 000001 | 000101 | 0 | 1 | 0 | 0001 | 0101 | 00 | 0 | 0 | 0 | 0 | 0 | 1 | rd = rs or rt
8 | NAND | x |  |  | 000001 | 000110 | 0 | 1 | 0 | 0001 | 0110 | 00 | 0 | 0 | 0 | 0 | 0 | 1 | rd = rs nand rt
9 | NOR | x |  |  | 000001 | 000111 | 0 | 1 | 0 | 0001 | 0111 | 00 | 0 | 0 | 0 | 0 | 0 | 1 | rd = rs and rt
10 | SLT | x |  |  | 000001 | 001000 | 0 | 1 | 0 | 0001 | 1000 | 00 | 0 | 0 | 0 | 0 | 0 | 1 | if (rs < rt) rd = 1 else rd = 0
11 | ADD IM |  | x |  | 000010 | - | 1 | 0 | 0 | 0010 | 0010 | 00 | 0 | 0 | 0 | 0 | 0 | 1 | rt = rs + imm
12 | SUB IM |  | x |  | 000011 | - | 1 | 0 | 0 | 0011 | 0011 | 00 | 0 | 0 | 0 | 0 | 0 | 1 | rt = rs - imm
13 | AND IM |  | x |  | 000100 | - | 1 | 0 | 0 | 0100 | 0100 | 00 | 0 | 0 | 0 | 0 | 0 | 1 | rt = rs and imm
14 | OR IM |  | x |  | 000101 | - | 1 | 0 | 0 | 0101 | 0101 | 00 | 0 | 0 | 0 | 0 | 0 | 1 | rt = rs or imm
15 | NAND IM |  | x |  | 000110 | - | 1 | 0 | 0 | 0110 | 0110 | 00 | 0 | 0 | 0 | 0 | 0 | 1 | rt = rs nand imm
16 | NOR IM |  | x |  | 000111 | - | 1 | 0 | 0 | 0111 | 0111 | 00 | 0 | 0 | 0 | 0 | 0 | 1 | rt = rs nor imm
17 | SLT IM |  | x |  | 001000 | - | 1 | 0 | 0 | 1000 | 1000 | 00 | 0 | 0 | 0 | 0 | 0 | 1 | if (rs < imm) rt = 1 else rt = 0
18 | LOAD |  | x |  | 001001 | - | 1 | 0 | 0 | 1001 | 0010 | 00 | 0 | 0 | 1 | 0 | 1 | 1 | rt = mem(rs + imm)
19 | STORE |  | x |  | 001010 | - | 1 | DC *** | 0 | 1010 | 0010 | 00 | 0 | 0 | 0 | 1 | 0 | 0 | mem(rs + imm) = rt
20 | BEQ |  | x |  | 001011 | - | 0 | DC *** | 0 | 1011 | 0011 | 00 | 0 | 1 | 0 | 0 | 0 | 0 | if (rs = rt) PC = PC + 4 + imm else PC = PC + 4
21 | BNE |  | x |  | 001100 | - | 0 | DC *** | 1 | 1100 | 0011 | 00 | 0 | 1 | 0 | 0 | 0 | 0 | if (rs != rt) PC = PC + 4 else PC = PC + 4
*PCSrc is not needed, it is generated internally by Branch AND Zero (+ BranchNE)
** BranchNE=1 takes the opposite of the ALU bit zero as branch condition evaluation
*** set to 1 in order to easily run the forwarding unit exploiting ResDst